## Site inspection worksheet
| REV | 2021-02-11 | [5 empty] | DATE of submission
NRQZ#
[6 empty] | Magnetic Declination Correction |  | ° West |  | (03) Go to the URL indicated here to have NGDC calculate the the magnetic declination associated with these coordiantes.
[8 empty] | (Value only) |  | (04) Value only of the magnetic declination as provided by going the URL provided in (3)
|  | Go to this URL and calculate declination |  | https://www.ngdc.noaa.gov/geomag/calculators/magcalc.shtml#declination
(06 and (07) Please provide either a 1A/2C survey or Google Earth KML file to verify the site location.
| Site Name |  | Latitude (N): |  |  | (dd mm ss.s) |  |  |  | Note format for LAT/LONG - No special characters, numerials only
| Location |  | Longitude (W): |  |  | (dd mm ss.s) |  |  |  | (08) AMSL or height above mean sea level
| City/State |  | AMSL.: |  |  | Meters | 0 | Ft |  | (09) HAGL or antenna height above ground level (Not sea level) to centerline
|  |  | HAGL (centerline) |  |  | Meters | 0 | Ft
|  |  | Frequency: |  |  | MHz | 0 | Ft
(12) AZ bearing toward the GBT from your fixed facility
NRAO AERP (watts) |  |  |  | watts at |  |  | ° True (Фd) |  |  | (13) Specify the bandwidth allowance associated with this submission
|  | Bandwidth in MHz |  | watts at |  | 0 | ° True |  |  | (14) If dominant path is Diffraction limited, then you can use additional attenuation due to Mechanical Down Tilt
|  | Dominant Path |  | watts at |  | 0 | ° True
| Sector Name or Indicator |  | 1 |  | 2 |  | 3 |  |  | (17) This is the model number of your antenna and its associated ET. Please attach antenna datum (H/V) to verify your values.
a. | Antenna Type (Model/Tilt) | [8 empty] | (18) Maximum antenna gain associated with specified antenna model number
| Electrical Tilt or Tilt Range | [8 empty] | (19) Indicate the AZ bearing of each sector in degrees True North
b. | Maximum Antenna Gain |  |  | dBd |  | dBd |  | dBd |  | (20) Equals your AZ + ~ 8° or 9° degrees more due to magnetic declination
c. | Antenna Azimuth (° True or "omni") |  |  | °T |  | °T |  | °T |  | (21) A calculated value of the Horizontal offset AZ bearing from your facility to GBT
| Antenna Azimuth (° Mag) |  | 0 | °Mag | 0 | °Mag | 0 | °Mag
d. | Az to GBT on Antenna Pattern |  | 0 | ° | 0 | ° | 0 | ° |  | (23) Antenna gain at offset Horizontal AZ bearing. If value in Row (19) indicates an AZ bearing between two values, provide the lesser attenuation.
e. | Antenna Gain to GBT (b - │ f │) |  | 0 | dB | 0 | dB | 0 | dB |  | (24) Provide values only if using Mechanical Tilt AND site is not SCATTER diffraction limited!
f. | Antenna Gain to GBT Below Maximum |  |  | dB |  | dB |  | dB |  | (25) Antenna gain at offset Vertical AZ bearing (within +/- Row 24 values)
g. | Mechanical Downtilt (Фbt) |  | 0 | ° |  | ° | 0 | ° |  | (26) Watts per transmitter. If you are utilizing multiple transmitters (RRH's) per sector, you need to download Site Inspection Worksheet #2 or #3.
h. | Loss to GBT Due to Mechanical Downtilt |  |  | dB |  | dB |  | dB |  | (27) Values for system losses are to be indicated as a negative value
i. | Transmitter Output Power |  |  | watts |  | watts |  | watts |  | Note: If site is troposcatter, use only the Vertical ET antenna atteunation value at 0 degrees
j. | System Losses: Combiner/Duplexer |  |  | dB |  | dB |  | dB
| Lightning Arrestor |  |  | dB |  | dB |  | dB
| Main Line |  |  | dB |  | dB |  | dB
| RF Filter |  |  | dB |  | dB |  | dB
| Misc. connectors, etc. |  |  | dB |  | dB |  | dB
j. | System Loss |  | 0 | dB | 0 | dB | 0 | dB
k. | Power to Antenna (ix j) |  | 0 | watts | 0 | watts | 0 | watts
l. | Main Beam Power (k x b) |  | 0 | watts | 0 | watts | 0 | watts
m. | ERPd to GBT (l x (f + h)) or (I x (e - (h + j))) |  | 0 | watts | 0 | watts | 0 | watts | 0 | Does not meet NRAO protection criteria. Please continue with your design.
|  | Power at output of duplexer | #NUM! |  | #NUM! |  | #NUM!
|  |  | #NUM! |  | #NUM! |  | #NUM!
B
Өd
| Enter 1st Obstacle Information provided by NRQZ office | [5 empty] | A
Өd = Angle to 1st Obstacle
|  | Distance to 1st Obstacle (km) | A = Distance to 1st Obstacle in Feet |  |  |  | 0 |  |  | (51) Distance to first obstacle as provided by the NRQZ office.
| 0 | TX AMSL (ft) | B = Ant Ht AMSL minus Ht of 1st Obs |  |  |  | 0
|  | AMSL of 1st Obstacle (Ft) | Өd = arctan(B/A) = |  | #DIV/0! | ° |  |  |  | (53) Height of first obstacle as provided by the NRQZ office.
A -Өd value indicates that the first obstacle is above the horizon
A +Өd value indicaes that the first obstacle is below the horizon
Effective mechanical downtilt adjustment:
|  | Effective Elevation = Өd - Өbt cos(Фd - Фbt) = | 0 |  | 0 |  | 0 |  |  | (57) Calculated AZ bearing on the vertical pattern based upon offset AZ bearing to GBT
|  | Effective Elevation Adjustment = | 0 | ° | 0 | ° | 0 | ° |  | (58) Check the antenna pattern at this offset AZ bearing. If AZ bearing is between two values, provide the lesser attenuation.
Definitions:
Фd = Azimuth to GBT
Фbt = Azimuth of mechanical beam tilt (verticle)
Өd = Elevation to 1st obstacle (negative above horizon)
Өbt = Elevation of antenna mechanical beam tilt (neg. above horizon)
Note: No adjustments for electrical beam tilt are required because
the pattern data already accounts for this
Effective azimuth on horizontal pattern = Фd - Antenna Azimuth (True) {If AZ<0, then add 360}
Effective elevation on vertical pattern = Өd - Өbt cos(Фd - Фbt) {IF ELEV<0, then add 360}
Antenna Gain = HPAT(Eff AZ) + VPAT(Eff ELEV) + Max Gain