## Site inspection worksheet
DATE
NRQZ#
| http://www.ngdc.noaa.gov/geomag-web/#declination |  |  |  |  | Magnetic Declination Correction |  | ° West
| Go to this URL and calculate declination | [5 empty] | (Value only)
| Location: |  | Latitude: |  |  | (ddmmss.s)
|  |  | Longitude: |  |  | (ddmmss.s)
| Complete WHITE sections only |  | Ground Elev.: |  |  | Meters | 0 | Ft
|  |  | Antenna Ht.: |  |  | Meters | 0 | Ft
|  |  | Frequency: |  |  | MHz
NRAO AERP (watts) per specified bandwidth |  |  |  | watts at |  |  | ° True (Фd)
|  |  |  | watts at |  | 0 | ° True
|  |  |  | watts at |  | 0 | ° True
| Sector Name or Indicator |  | 1 |  | 2 |  | 3 |  | Instructions and comments:
a. | Antenna Type | [7 empty] | (17) This is the model number of your antenna and its associated ET
b. | Maximum Antenna Gain |  |  | dBd |  | dBd |  | dBd
c. | Antenna Azimuth (° True or "omni") |  |  | °T |  | °T |  | °T
| Antenna Azimuth (Mag) |  | 0 | °Mag | 0 | °Mag | 0 | °Mag | (20) Equals your AZ + ~ 8° or 9° degrees more due to magnetic declination
d. | Az to GBT on Antenna Pattern |  | 0 | ° | 0 | ° | 0 | ° | (21) A calculated value of the Horizontal offset AZ from your TX to GBT
e. | Antenna Gain to GBT (b - │ f │) |  | 0 | dB | 0 | dB | 0 | dB
f. | Antenna Gain to GBT Below Maximum |  |  | dB | 0 | dB | 0 | dB | (23) Antenna gain at offset Horizontal AZ bearing
g. | Mechanical Downtilt (Фbt) |  |  | ° |  | ° |  | °
h. | Loss to GBT Due to Mechanical Downtilt |  |  | dB |  | dB |  | dB | (25) Antenna gain at offset Vertical AZ bearing (within +/- Row 24 values)
i. | Transmitter Output Power |  |  | watts |  | watts |  | watts
j. | System Losses: Combiner/Duplexer |  |  | dB |  | dB |  | dB | (27) Values for system losses are to be indicated as a negative value
| Lightning Arrestor |  |  | dB |  | dB |  | dB
| Main Line |  |  | dB |  | dB |  | dB
| RF Filter |  |  | dB |  | dB |  | dB
| Misc. connectors, etc. |  |  | dB |  | dB |  | dB
j. | System Loss |  | 0 | dB | 0 | dB | 0 | dB
k. | Power to Antenna (ix j) |  | 0 | watts | 0 | watts | 0 | watts
l. | Main Beam Power (k x b) |  | 0 | watts | 0 | watts | 0 | watts
m. | ERPd to GBT (l x (f + h)) or (I x (e - (h + j))) |  | 0 | watts | 0 | watts | 0 | watts | 0
Does not meet NRAO protection criteria. Please continue with your design.
|  | Power at output of duplexer | #NUM! |  | #NUM! |  | #NUM!
|  |  | #NUM! |  | #NUM! |  | #NUM!
Note: dBd = dBi - 2.15 dB
B
Өd
| Enter 1st Obstacle Information provided by NRQZ office | [5 empty] | A
Өd = Angle to 1st Obstacle
|  | km to 1st Obstacle | A = Distance to 1st Obstacle in Feet |  |  |  | 0
| 0 | TX AMSL (ft) | B = Ant Ht AMSL minus Ht of 1st Obs |  |  |  | 0
|  | AMSL 1st Obstacle | Өd = arctan(B/A) = |  | #DIV/0! | °
A -Өd value indicates that the first obstacle is above the horizon
A +Өd value indicaes that the first obstacle is below the horizon
Effective mechanical downtilt adjustment:
|  | Effective Elevation = Өd - Өbt cos(Фd - Фbt) = | 0 |  | 0 |  | 0
|  | Effective Elevation Adjustment = | 0 | ° | 0 | ° | 0 | °
Definitions:
Фd = Azimuth to GBT
Фbt = Azimuth of mechanical beam tilt (verticle)
Өd = Elevation to 1st obstacle (negative above horizon)
Өbt = Elevation of antenna mechanical beam tilt (neg. above horizon)
Note: No adjustments for electrical beam tilt are required because
the pattern data already accounts for this
Effective azimuth on horizontal pattern = Фd - Antenna Azimuth (True) {If AZ<0, then add 360}
Effective elevation on vertical pattern = Өd - Өbt cos(Фd - Фbt) {IF ELEV<0, then add 360}
Antenna Gain = HPAT(Eff AZ) + VPAT(Eff ELEV) + Max Gain