## Site inspection worksheet
| REVISION | 2021-02-11 | [5 empty] | DATE of submission
| NRQZ# | [13 empty] | NRQZ# | 0
[6 empty] | Magnetic Declination Correction |  | ° West | (Value Only)
|  | Date |  |  | Declination
https://www.ngdc.noaa.gov/geomag/calculators/magcalc.shtml#declination
| Site Name |  | Latitude (N): |  |  | (dd mm ss.s) | [8 empty] | Site Name | 0
| Location |  | Longitude (W): |  |  | (dd mm ss.s) | [8 empty] | Location | 0
| City/State |  | AMSL |  |  | Meters (m) AMSL | 0 | FT | Above Mean Sea Level |  | MCN Code |  |  |  | City/State | 0
|  |  | HAGL (centerline) |  |  | Meters (m) AGL | 0 | FT | Height above ground level |  | eNB Code
|  |  | Frequency: |  |  | MHz
[9 empty] | 0 | Watts | #NUM! | dBm
NRAO AERP (watts) |  |  |  | watts at |  |  | ° True (Фd) |  | 0 | Watts | #NUM! | dBm
|  | Bandwidth (MHz) |  | watts at |  | 0 | ° True |  |  |  | #NUM! | #NUM!
|  | Dominant path |  | watts at |  | 0 | ° True
| Sector |  | Alpha RRH 1 +45 |  | Alpha RRH 2 +45 |  | Beta RRH 1 +45 |  | Beta RRH 2 +45 |  | Gamma RRH 1 +45 |  | Gamma RRH 2 +45 |  | Alpha RRH 1 -45 |  | Alpha RRH 2 -45 |  | Beta RRH 1 -45 |  | Beta RRH 2 -45 |  | Gamma RRH 1 -45 |  | Gamma RRH 2 -45 |  | (17) Sector: This field is unlocked so the applicant can provide orientation utilized by dual polarization antenna configurations
a. | Antenna Type: Model Number/Port | [25 empty] | (18) This is the model number of your antenna and its associated ET
Antenna Type: Electrical Down Tilt Range
Port or RRH No.
b. | Maximum Antenna Gain |  |  | dBd |  | dBd |  | dBd |  | dBd |  | dBd |  | dBd |  | dBd |  | dBd |  | dBd |  | dBd |  | dBd |  | dBd | (21) Maximum antenna gain associated with specified antenna model number
c. | Antenna Azimuth (° True or "omni") |  |  | °T |  | °T |  | °T |  | °T |  | °T |  | °T |  | °T |  | °T |  | °T |  | °T |  | °T |  | °T | (22) Indicate the AZ bearing of each sector in degrees True North
| Antenna Azimuth (Mag) |  | 0 | °Mag | 0 | °Mag | 0 | °Mag | 0 | °Mag | 0 | °Mag | 0 | °Mag | 0 | °Mag | 0 | °Mag | 0 | °Mag | 0 | °Mag | 0 | °Mag | 0 | °Mag | (23) Equals your AZ + ~ 8° or 9° degrees more due to magnetic declination
d. | Az to GBT on Antenna Pattern |  | 0 | ° | 0 | ° | 0 | ° | 0 | ° | 0 | ° | 0 | ° | 0 | ° | 0 | ° | 0 | ° | 0 | ° | 0 | ° | 0 | °
e. | Antenna Gain to GBT (b - │ f │) |  | 0 | dB | 0 | dB | 0 | dB | 0 | dB | 0 | dB | 0 | dB | 0 | dB | 0 | dB | 0 | dB | 0 | dB | 0 | dB | 0 | dB
f. | Antenna Gain to GBT Below Maximum |  |  | dB |  | dB |  | dB |  | dB |  | dB |  | dB |  | dB |  | dB |  | dB |  | dB |  | dB |  | dB | (26) A calculated value of the Horizontal offset AZ bearing from your facility to GBT.
g. | Mechanical Downtilt (Фbt) |  |  | ° |  | ° |  | ° |  | ° |  | ° |  | ° |  | ° |  | ° |  | ° |  | ° |  | ° |  | ° | (27) Provide values only if using Mechanical Tilt AND site is not SCATTER diffraction limited!
h. | Loss to GBT Due to Mechanical Downtilt |  |  | dB |  | dB |  | dB |  | dB |  | dB |  | dB |  | dB |  | dB |  | dB |  | dB |  | dB |  | dB | (28) Antenna gain at offset Vertical AZ bearing
i. | Transmitter Output Power |  |  | watts |  | watts |  | watts |  | watts |  | watts |  | watts |  | watts |  | watts |  | watts |  | watts |  | watts |  | watts | (29) Watts per transmitter or RRH.
j. | System Losses: Combiner/Duplexer | [25 empty] | (30-34) Values for system losses are to be indicated as a negative value
Lightning Arrestor
Main Line
RF Filter
Misc. connectors, etc.
j. | System Loss |  | 0 | dB | 0 | dB | 0 | dB | 0 | dB | 0 | dB | 0 | dB | 0 | dB | 0 | dB | 0 | dB | 0 | dB | 0 | dB | 0 | dB
k. | Power to Antenna (ix j) |  | 0 | watts | 0 | watts | 0 | watts | 0 | watts | 0 | watts | 0 | watts | 0 | watts | 0 | watts | 0 | watts | 0 | watts | 0 | watts | 0 | watts
l. | Main Beam Power (k x b) |  | 0 | watts | 0 | watts | 0 | watts | 0 | watts | 0 | watts | 0 | watts | 0 | watts | 0 | watts | 0 | watts | 0 | watts | 0 | watts | 0 | watts
m. | ERPd to GBT (l x (f + h)) or (I x (e - (h + j))) |  | 0 | watts | 0 | watts | 0 | watts | 0 | watts | 0 | watts | 0 | watts | 0 | watts | 0 | watts | 0 | watts | 0 | watts | 0 | watts | 0 | watts
| POLARIZATION Dual polarization | [21 empty] | ERPd toward GBT |  | 0 |  | Facility does not meet NRAO protection criteria. Please continue with your design.
POLARIZATION Dual polarization
|  | Power at output of duplexer | #NUM! |  | #NUM! |  | #NUM! |  | #NUM! |  | #NUM! |  | #NUM! |  | #NUM! |  | #NUM! |  | #NUM! |  | #NUM! |  | #NUM! |  | #NUM!
|  |  | #NUM! |  | #NUM! |  | #NUM! |  | #NUM! |  | #NUM! |  | #NUM! |  | #NUM! |  | #NUM! |  | #NUM! |  | #NUM! |  | #NUM! |  | #NUM!
| NRQZ# | 0
| Site Name | 0
| Location | 0
| City/State | 0
B
Өd
| Enter 1st Obstacle Information provided by NRQZ office | [5 empty] | A
Өd = Angle to 1st Obstacle
|  | Distance to 1st Obstacle (km) | A = Distance to 1st Obstacle in Feet |  |  |  | 0 |  | (67) Distance to first obstacle as provided by the NRQZ office.
| 0 | TX AMSL (ft) | B = Ant Ht AMSL minus Ht of 1st Obs |  |  |  | 0
|  | AMSL of 1st Obstacle (Ft) | Өd = arctan(B/A) = |  | #DIV/0! | ° |  |  | (69) Height of first obstacle as provided by the NRQZ office.
A -Өd value indicates that the first obstacle is above the horizon
A +Өd value indicaes that the first obstacle is below the horizon
Effective mechanical downtilt adjustment:
|  | Effective Elevation = Өd - Өbt cos(Фd - Фbt) = | 0 |  | 0 |  | 0 |  | 0 |  | 0 |  | 0
|  | Effective Elevation Adjustment = | 0 | ° | 0 | ° | 0 | ° | 0 |  | 0 |  | 0
(73) Calculated AZ bearing on the vertical pattern based upon offset AZ bearing to GBT
| Definitions: |  |  |  | (74) Check the antenna pattern at this offset AZ bearing. If AZ bearing is between two values, provide the lesser attenuation.
Фd = Azimuth to GBT
Фbt = Azimuth of mechanical beam tilt (verticle)
Өd = Elevation to 1st obstacle (negative above horizon)
Өbt = Elevation of antenna mechanical beam tilt (neg. above horizon)
Note: No adjustments for electrical beam tilt are required because
the pattern data already accounts for this
Effective azimuth on horizontal pattern = Фd - Antenna Azimuth (True) {If AZ<0, then add 360}
Effective elevation on vertical pattern = Өd - Өbt cos(Фd - Фbt) {IF ELEV<0, then add 360}
Antenna Gain = HPAT(Eff AZ) + VPAT(Eff ELEV) + Max Gain