## Site inspection worksheet
| Revision | 2017-01-10 | [5 empty] | DATE
NRQZ#
| https://www.ngdc.noaa.gov/geomag-web/#declination |  |  |  |  | Magnetic Declination Correction |  | ° West
| Go to this URL and calculate declination | [5 empty] | (Value Only)
| Location: |  | Latitude: |  |  | (dd mm ss.s)
|  |  | Longitude: |  |  | (dd mm ss.s) |  |  | In lieu of a physical site inspection, the Sugar Grove Research Station
| Complete WHITE sections only |  | Ground Elev.: |  |  | Meters (m) AMSL | 0 | FT | requires the following information for this facility:
|  |  | Antenna Ht.: |  |  | Meters (m) AGL | 0 | FT |  | MCN
|  |  | Frequency: |  |  | MHz |  |  |  | eNB
SGRS AERP (watts) per specified bandwidth |  |  |  | watts at |  |  | ° True (Фd)
|  | (Specify BW above) |  | watts at |  | 0 | ° True
|  |  |  | watts at |  | 0 | ° True
| Sector |  | 1A @ +45° |  | 2A @ +45° |  | 3A @+45° |  | 1B @-45° |  | 2B @-45° |  | 3B @- 45°
a. | Antenna Type
b. | Maximum Antenna Gain |  |  | dBd |  | dBd |  | dBd |  | dBd |  | dBd |  | dBd
c. | Antenna Azimuth (° True or "omni") |  |  | °T |  | °T |  | °T |  | °T |  | °T |  | °T
| Antenna Azimuth (Mag) |  | 0 | °Mag | 0 | °Mag | 0 | °Mag | 0 | °Mag | 0 | °Mag | 0 | °Mag
d. | Az to SG on Antenna Pattern |  | 0 | ° | 0 | ° | 0 | ° | 0 | ° | 0 | ° | 0 | °
e. | Antenna Gain to SG (b - │ f │) |  | 0 | dB | 0 | dB | 0 | dB | 0 | dB | 0 | dB | 0 | dB
f. | Antenna Gain to SG Below Maximum |  |  | dB |  | dB |  | dB |  | dB |  | dB |  | dB
g. | Mechanical Downtilt (Фbt) |  |  | ° |  | ° |  | ° |  | ° |  | ° |  | °
h. | Loss to SG Due to Mechanical Downtilt |  |  | dB |  | dB |  | dB |  | dB |  | dB |  | dB
i. | Transmitter Output Power |  |  | watts |  | watts |  | watts |  | watts |  | watts |  | watts
j. | System Losses: Combiner/Duplexer
Lightning Arrestor
Main Line
RF Filter
Misc. connectors, etc.
j. | System Loss |  | 0 | dB | 0 | dB | 0 | dB | 0 | dB | 0 | dB | 0 | dB
k. | Power to Antenna (ix j) |  | 0 | watts | 0 | watts | 0 | watts | 0 | watts | 0 | watts | 0 | watts
l. | Main Beam Power (k x b) |  | 0 | watts | 0 | watts | 0 | watts | 0 | watts | 0 | watts | 0 | watts
m. | ERPd to SG (l x (f + h)) or (I x (e - (h + j))) |  | 0 | watts | 0 | watts | 0 | watts | 0 | watts | 0 | watts | 0 | watts | 0
POLARIZATION Dual polarization
POLARIZATION Dual polarization
|  | Power at output of duplexer | #NUM! |  | #NUM! |  | #NUM! |  | #NUM! |  | #NUM! |  | #NUM!
|  |  | #NUM! |  | #NUM! |  | #NUM! |  | #NUM! |  | #NUM! |  | #NUM!
Note: dBd = dBi - 2.15 dB
B
Өd
| Enter 1st Obstacle Information provided by NRQZ office | [5 empty] | A
Өd = Angle to 1st Obstacle
|  | Distance to 1st Obstacle (km) | A = Distance to 1st Obstacle in Feet |  |  |  | 0
| 0 | TX AMSL (ft) | B = Ant Ht AMSL minus Ht of 1st Obs |  |  |  | 0
|  | AMSL of 1st Obstacle (Ft) | Өd = arctan(B/A) = |  | #DIV/0! | °
A -Өd value indicates that the first obstacle is above the horizon
A +Өd value indicaes that the first obstacle is below the horizon
Effective mechanical downtilt adjustment:
|  | Effective Elevation = Өd - Өbt cos(Фd - Фbt) = | 0 |  | 0 |  | 0
|  | Effective Elevation Adjustment = | 0 | ° | 0 | ° | 0 | °
Definitions:
Фd = Azimuth to SG
Фbt = Azimuth of mechanical beam tilt (verticle)
Өd = Elevation to 1st obstacle (negative above horizon)
Өbt = Elevation of antenna mechanical beam tilt (neg. above horizon)
Note: No adjustments for electrical beam tilt are required because
the pattern data already accounts for this
Effective azimuth on horizontal pattern = Фd - Antenna Azimuth (True) {If AZ<0, then add 360}
Effective elevation on vertical pattern = Өd - Өbt cos(Фd - Фbt) {IF ELEV<0, then add 360}
Antenna Gain = HPAT(Eff AZ) + VPAT(Eff ELEV) + Max Gain

## -45° Antenna Pattern
°