## Sheet1
Ka Band Receiver rev F Noise Calculations
3rd Stage Noise Calculations . . .
RTI Noise Voltage Density ( V / Root-Hz ) | 5e-09 | ( From ADI's data sheet for AD8138 )
RTI Noise Current Density ( A / Root-Hz ) | 2e-12 | ( From ADI's data sheet for AD8138 )
Non-inverting Impedance ( Ohms ) | 817.19 | ( ( 649 ohms ISW 1K ohms ) IPW 1.62K ohms )
Non-inverting I X R Noise Voltage Density ( V / Root-Hz ) | 1.6344e-09 | ( OP AMP's Noise Current Density X corresponding impedance )
Inverting Impedance ( Ohms ) | 463.37 | ( 649 ohms IPW 1.62K ohms )
Inverting I X R Noise Voltage Density ( V / Root-Hz ) | 9.2674e-10 | ( OP AMP's Noise Current Density X corresponding impedance )
Non-inverting Resistor Thermal Noise ( V / Root-Hz ) | 3.6488e-09 | ( SQRT(4KTBR) with assumed T=295K, BW normalized to 1Hz )
Inverting Resistor Thermal Noise ( V / Root-Hz ) | 2.7476e-09 | ( SQRT(4KTBR) with assumed T=295K, BW normalized to 1Hz )
3rd Stage RTI Noise Voltage Density ( V / Root-Hz ) | 8.6252e-09 | ( SQRT of SUM of SQUARES )
Assumed Bandwidth Seen by 3rd Stage ( Hz ) | 15700000 | ( BW of single-pole filters at A/D's inputs )
3rd Stage RTI Noise Levels ( Vrms ) | 3.4176e-05 | ( Noise Voltage Density X SQRT(BW) )
Noise Gain Seen by 3rd Stage ( unitless ) | 2.496 | ( 1.62K ohms / 649 ohms )
3rd Stage RTO Noise Levels ( Vrms ) | 8.5302e-05 | ( RTI Noise Levels X Gain )
2nd Stage Noise Calculations . . .
RTI Noise Voltage Density ( V / Root-Hz ) | 2.5e-09 | ( From ADI's data sheet for AD8022 )
RTI Noise Current Density ( A / Root-Hz ) | 1.2e-12 | ( From ADI's data sheet for AD8022 )
Non-inverting Impedance ( Ohms ) | 100 | ( From rev F Schematic )
Non-inverting I X R Noise Voltage Density ( V / Root-Hz ) | 1.2e-10 | ( OP AMP's Noise Current Density X corresponding impedance )
Inverting Impedance ( Ohms ) | 100 | ( 102 ohms IPW 5.11K ohms )
Inverting I X R Noise Voltage Density ( V / Root-Hz ) | 1.2e-10 | ( OP AMP's Noise Current Density X corresponding impedance )
Non-inverting Resistor Thermal Noise ( V / Root-Hz ) | 1.2764e-09 | ( SQRT(4KTBR) with assumed T=295K, BW normalized to 1Hz )
Inverting Resistor Thermal Noise ( V / Root-Hz ) | 1.2764e-09 | ( SQRT(4KTBR) with assumed T=295K, BW normalized to 1Hz )
2nd Stage RTI Noise Voltage Density ( V / Root-Hz ) | 3.0882e-09 | ( SQRT of SUM of SQUARES )
Assumed Bandwidth Seen by 2nd Stage ( Hz ) | 2000000 | ( BW of 2MHz Bessel filter )
2nd Stage RTI Noise Levels ( Vrms ) | 4.3674e-06 | ( Noise Voltage Density X SQRT(BW) )
Gain Seen by 2nd Stage ( unitless ) | 127.54 | ( Gain of 2nd Stage X Gain of 3rd Stage )
2nd Stage RTO Noise Levels ( Vrms ) | 0.00055702 | ( RTI Noise Levels X Gain )
1st Stage Noise Calculations . . .
RTI Noise Voltage Density ( V / Root-Hz ) | 9.2e-10 | ( From National Semi's data sheet for LMH6624 )
RTI Noise Current Density ( A / Root-Hz ) | 2.3e-12 | ( From National Semi's data sheet for LMH6624 )
Non-inverting Impedance ( Ohms ) | 54.9 | ( Chosen to match inverting impedance )
Non-inverting I X R Noise Voltage Density ( V / Root-Hz ) | 1.2627e-10 | ( OP AMP's Noise Current Density X corresponding impedance )
Inverting Impedance ( Ohms ) | 55 | ( Detector's output impedance IPW our matching input impedance )
Inverting I X R Noise Voltage Density ( V / Root-Hz ) | 1.265e-10 | ( OP AMP's Noise Current Density X corresponding impedance )
Non-inverting Resistor Thermal Noise ( V / Root-Hz ) | 9.4575e-10 | ( SQRT(4KTBR) with assumed T=295K, BW normalized to 1Hz )
Inverting Resistor Thermal Noise ( V / Root-Hz ) | 9.4661e-10 | ( SQRT(4KTBR) with assumed T=295K, BW normalized to 1Hz )
1st Stage RTI Noise Voltage Density ( V / Root-Hz ) | 1.6337e-09 | ( SQRT of SUM of SQUARES of all noise components )
Assumed Bandwidth Seen by 1st Stage ( Hz ) | 2000000 | ( BW of 2MHz Bessel filter )
1st Stage RTI Noise Levels ( Vrms ) | 2.3104e-06 | ( Noise Voltage Density X SQRT(BW) )
Gain Seen by 1st Stage ( unitless ) | 2562.42 | ( Gain of 1st Stage X Gain of 2nd Stage X Gain of 3rd Stage )
1st Stage RTO Noise Levels ( Vrms ) | 0.0059201 | ( RTI Noise Levels X Gain )
Total Amplifier RTO Noise Calculations . . .
1st Stage RTO Noise Levels ( Vrms ) | 0.0059201 | ( Copied from above )
2nd Stage RTO Noise Levels ( Vrms ) | 0.00055702 | ( Copied from above )
3rd Stage RTO Noise Levels ( Vrms ) | 8.5302e-05 | ( Copied from above )
Total Amplifier Noise ( Vrms ) | 0.0059469 | ( SQRT of SUM of SQUARES of above )
Incremental Impact of Amplifier Noise on Total Noise at Tsys(min) . . .
FS RTO Output ( Vrms ) | 5 | ( Full Scale signal level )
Assumed A/D Resolution ( N ), ( bits ) | 11 | ( ADI claims 12.2 ENOB, but Martin wants to stick with 11 )
Assumed A/D Resolution ( A/D Counts ) | 2048 | ( 2^N )
RTO Weight of 1LSB ( Vrms ) | 0.0024414 | ( FS RTO Output / FS A/D Counts )
Desired Resolution at Tsys(min) ( Q ), ( bits ) | 3 | ( From Martin's document & Brian's input )
Desired Resolution at Tsys(min) ( A/D Counts ) | 8 | ( 2^Q )
Assumed Receiver Noise at Tsys(min) ( A/D Counts ) | 8 | ( By definition, same as above ( see Martin's document ) )
Total Amplifier Noise ( Vrms ) | 0.0059469 | ( Copied from above )
Total Amplifier Noise ( A/D Counts ) | 2.4358 | ( Total Amplifier Noise / RTO Weight of 1LSB )
Total Noise at Tsys(min) ( A/D Counts ) | 8.3626 | ( RSS of receiver and amplifier noise levels )
Percent Increase in System Noise at Tsys(min) due
ONLY to Amplifier Noise ( % ) | 4.5326